## Sheet1
LDO [mA]
Load | MAX[mA] | Notes
RS485 | 83.5 |  | Current measurement | 84
MCU | 203 |  | MCU VDDA | 1
Ethernet Phy | 129 |  | Analog mux | 0.003
Current measurement | 84 | 8 devices 10,5 mA maximum | 150 - 200 mA is ok
Total | 499.5 | mA
Feedtrough capacitors for analog switch control lines
1 A regulator is enough
SMPS frequency
Vout | 3.3
Cout
3.3V Output
NFM18CC222R1C3D Murata Electronics ¦ Mouser Estonia
Light load
Period
|  |  | 162337.6623 | Hz
|  |  | Only some kHz | Feedtrogh capacitor does nothing. Skip
This one in Krakul library
|  |  | Name | Value
|  |  | Part number | MIC5504-3.3YM5