## Sheet1
Component snatched from Bercman schematics.
Only difference is that 3,3V level component is selected
MCS1802GS-20-Z
MCS1802GS-20-Z Monolithic Power Systems (MPS) ¦ Mouser Europe
I=U/R
Conductor resistance
0.9 | mOhm
0.0009 | Ohm
20 | A
0.36 | W
0.000324 | V