## Sheet1
Relay | [5 empty] | Connector for power
5-1437657-7 - Buchanan - Te Connectivity - PCB Mount Barrier Terminal Block, 11.13 mm, 1 Row (farnell.com)
https://ee.farnell.com/omron-electronic-components/p2r-05p/socket-pcb-g2r-3r-relay/dp/9945415?st=relay%20socket
V23074A2002A403-EV-CBOX - Te Connectivity - Automotive Relay, 24 VDC, 30 A (farnell.com) |  |  | With diode | Use V23074-A1002-A403
VCFM-1000 - Te Connectivity - Relay Socket, Through Hole, Solder (farnell.com)
Fuse
MCCQ-122 - Multicomp Pro - Fuseholder, PCB Mount, Automotive (farnell.com)
Automotive relay rating seem low | 27V
1,4 x rated voltage on ok | Otsi dokumendist "limiting voltage" | DDEController (te.com)
24V releel 33,4V
5.85
[5 empty] | 2.15 |  | 7.35

## PCB relay
General purpose relays: https://www.mouser.ee/c/electromechanical/relays-contactors-solenoids/general-purpose-relays/?coil%20voltage=24%20V~~26.5%20VDC&contact%20current%20rating=20%20A~~40%20A&mounting%20style=PCB%20Mount%7C~SMD%2FSMT%7C~Through%20Hole&relay%20contact%20form=1%20Form%20C%20%28SPDT%29~~1%20Form%20C%20%28SPST-NO%2C%20NC%29&rp=electromechanical%2Frelays-contactors-solenoids%2Fgeneral-purpose-relays%7C~Relay%20Contact%20Form%7C~Coil%20Voltage%7C~Contact%20Current%20Rating
There are limited number of PCB mounted 24V relays available that have sufficient current ratings
T9GV5L14-24 : Potter & Brumfield PCB Power Relay: 30 amp, Monostable DC ¦ TE Connectivity
This is one
G5LE-1-E DC24 Omron Electronics Inc-EMC Div ¦ Relays ¦ DigiKey
Coil voltage to low for 32V operation. No overhead for short circuit currents (I-max = 16V)
J1071CS3VDC.36 CIT Relay and Switch ¦ Relays ¦ DigiKey |  |  |  | <-- | Go with this but test before first prototype.
3V coil. Current rating low, but should be tested |  |  |  |  | Available only at digikey | J1071CS3VDC.36
https://www.digikey.ee/en/products/detail/cit-relay-and-switch/J107F1CS203VDC-80/14001947
Better current rating, but coil current too high ~ 270 mA
J1071CS5VDC.36 |  |  | This fails when the current at the time of turn-off exceeds 5A |  |  |  | J1071CS5VDC.36 CIT Relay and Switch ¦ Relays ¦ DigiKey
22uF and 0,1 Ω snubber in parallel with the load allowd for 10A switching
I | 25 | A
C | 62.5 | uF
E0 | 32 | V
R | 0.049951 | Ω
Alternative
J107F1CS205VDC.45
1200 W | 50A
24
4713-GMC31X5R336M25NTCT-ND |  |  | x 10
WSLP-.05CT-ND |  |  | x 10

## Terminal block
DGPS2.5R-5.0-02P |  |  | Current rating low
|  |  | 10mm2 cross area requirement. AWG 8 | But no. Is ok
Except the lower cross section area
Cross section area must be up to 2,5mm2
Current up to 15A.
2,5mm2 | ~ | 13AWG
0,5mm2 | ~ | 20AWG
Truly only one option pops out
1986711-2 TE Connectivity AMP Connectors ¦ Connectors, Interconnects ¦ DigiKey
Is ok